## Sheet1
Module parameters |  |  |  | parameters of 9-2005 |  |  | new parameters
Longitudinal dimensions and quantities |  |  |  | number | unit length [mm] | total length [mm] | number | unit length [mm] | total length [mm]
| Periods per girder | [5 empty] | 2
Main linac
Standard module
|  |  | Accelerating structure length including couplers | 8 | 237.6099 |  | 8 | 237.6
|  |  | active length |  |  |  |  | 230
|  |  | accelerating structure interconnection including cutoff pipe | 7 | 5 |  | 7 | 10
|  |  | inter girder connection | 1 | 60 |  | 1 | 30
|  |  | BPM(s) from structure damping waveguides | 8 | 0 |  | 8 | 0
|  |  | separate BPMs fixed to accelerating structures | 0 | 0 |  | 0 | 0
[6 empty] | 1995.8796 |  | girder | 2000.8
[5 empty] | filling factor | 0.9524 |  | filling factor | 0.91963
|  |  | end of active quadrupole length to flange face |  |  |  | 2 | 10
|  |  | separate BPMs related to quadrupoles | 0 | 0 |  | 1 | 50
|  |  | quad active length for n accelerating sections removed |  |  |  | 1 | 177.6
[7 empty] | 2 | 425.2
[7 empty] | 3 | 672.8
[7 empty] | 4 | 950.4
[7 empty] | 5 | 1198
[7 empty] | 6 | 1445.6
[7 empty] | 7 | 1693.2
[7 empty] | 8 | 1940.8
Drive linac
Standard module
|  |  | PETS length flange to flange | 2 | 770 |  | 2 | 859.2323
|  |  | Input flange face to beginning of active length |  |  |  | 1 | 37
|  |  | End of active length to end of coupler |  |  |  | 1 | 123.51
|  |  | End of coupler to flange face |  |  |  | 1 | 15
|  |  | PETS effective active length |  |  |  |  | 683.7223
|  |  | quadrupole active length |  |  |  |  | 106.1677
|  |  | end of active quadrupole length to flange face |  |  |  | 2 | 10
|  |  | quadrupole flange to flange | 2 | 200 |  | 2 | 126.1677
|  |  | intergirder PETS /quadrupole interconnection | 2 | 30 |  | 1 | 30
|  |  | BPM(s) from damping waveguides | 1 | 0 |  | 1 | 0
|  |  | separate BPMs fixed to PETS | 0 | 0 |  | 0 | 0
|  |  | separate BPMs fixed to quadrupoles | 0 | 0 |  | 0 | 0
2000
Transverse dimensions inside quadrupoles
Main linac
|  |  | beam pipe inner radius |  |  |  | 2 | mm
|  |  | beam pipe thickness including stiffening and pumping if necessary |  |  |  | 1 | mm
|  |  | radial play for alignment |  |  |  | 2 | mm
|  |  | quadrupole inner radius |  |  |  | 5 | mm
|  |  | gradient |  |  |  | 200 | Tesla/meter
Drive linac
|  |  | beam pipe inner radius |  |  |  | 11.25 | mm
|  |  | beam pipe thickness |  |  |  | 1 | mm
|  |  | radial play for alignment |  |  |  | 2 | mm
|  |  | quadrupole inner radius |  |  |  | 14.25 | mm
rf parameters
| accelerating structure input power |  |  | 149 | MW |  | 149 | MW
| waveguide attenuation |  |  | 0.95 |  |  | 0.95
| PETS output power |  |  | 627.3684 | MW |  | 627.3684 | MW
| PETS vg/c | [5 empty] | 0.798
| PETS R'/Q | [5 empty] | 320 | Ω/m
Other parameters
| Accelerating structures per PETS |  |  | 4 |  |  | 4
| Target support-girder length |  |  | 2000 | mm |  | 2000 | mm
| Drive linac quadrupole pole-tip field |  |  | 1 | Tesla |  | 1 | Tesla
| Main linac quadrupole pole-tip field | [5 empty] | 1 | Tesla
| Maximum drive beam energy |  |  | 2.2 | GeV |  | 2.37 | GeV
| Drive beam current | [5 empty] | 150.6313 | A
| Drive bunch length power form factor | [5 empty] | 0.939
| Drive beam power | [5 empty] | 356.9963 | GW
| Number of periods per drive linac | [5 empty] | 512
| Acceleration per drive linac | [5 empty] | 70.656 | GeV
| Number of sectors | [5 empty] | 21.2296
Values derived on this spreadsheet